## BillOfMaterials
Hide and Seek Box
| Assembly Name : | Prototype Assembly | [6 empty] | [42]
| Assembly Number : | 1
| Assembly Revision : | 1
| Approval Date : | 2019-11-13
| Part Count : | 15
| Total Cost : | 16.34
Part # | Part Name | Description | Package | Manufacturer | Distributor | Link | Qty | Units | Picture | Supplier | Unit Cost | Cost
C0805X104K5RAC3316 | C2, C6 | 100n Ceramic Capacitor | C0805 | Kemet | Mouser | Link | 2 | Pieces |  |  | 0.34 | 0.68
EEE-TC1V470P | C1, C3 | 47u Electrolytic Capacitor | Panasonic D | Panasonic | Mouser | Link | 2 | Pieces |  |  | 0.95 | 1.9
WCR0805-10KFI | R1 | SMD 10K-Ohm Thick Film Resistor | R0805 | Welwyn Components/ TT Electronics | Mouser | Link | 1 | Pieces |  |  | 0.1 | 0.1
CR0805-FX-1004ELF | R2 | SMD 1M-Ohm Thick Film Resistor | R0805 | Bourns | Mouser | Link | 1 | Pieces |  |  | 0.1 | 0.1
UA78M05IDCYR | U1 | 5V Regulator - NPC1117ST50T3G | SOT223 | Texas Instruments | Mouser | Link | 1 | Pieces |  |  | 0.62 | 0.62
P6SMB39CA-Q | D1 | TVS Diode 600W | SMB | Bourns | Mouser | Link | 1 | Pieces |  |  | 0.46 | 0.46
30.359 | N/A | Header Pins | Header Pins | Altech | Mouser | Link | 2 | Pieces |  |  | 1.28 | 2.56
ATMEGA328P-PU | U4 | 8-Bit Microcontroller | DIL28-3 | Microchip Technology/ Atmel | Mouser | Link | 1 | Pieces |  |  | 2.14 | 2.14
CSTCE16M0V53A-R0 | X1 | 16MHz Resonator | CSTCE16M0V53 | Murata Electronics | element14 | Link | 1 | Pieces |  |  | 0.58 | 0.58
PRT-10811 | J4 | Power Jack | Barrel Jack | SparkFun | Mouser | Link | 1 | Pieces |  |  | 0.95 | 0.95
HT16K33 | N/A | I2C 8x8 LED Matrix | N/A | Keyestudio | Amazon | Link | 1 | Pieces |  |  | 4.33 | 4.33
B07R452F6J | N/A | Microphone Sensor | N/A | Devmo | Amazon | Link | 1 | Pieces |  |  | 1.92 | 1.92
| Total | [5 empty] | 15 |  |  |  |  | 16.34

## Revisions
Revision History
Assembly Name :
Assembly Number :
Revision | Revision Summary | Approval Date